## Bill of Materials
Name | Zaharescu
Exported by | darius.zaharescu@stud.acs.upb.ro
Time of Export | 4/20/2026 12:54 AM
Reference Designators | Quantity | Description | Package | Value | Manufacturer | Manufacturer Part Number | Vendor | Vendor Part Number | Top/Bottom
| 1 | PCB Board | Board
ANT1 | 1 | 2450AT18B100E-1 | 2450AT18B100E_ANTC3216X140N | 2450AT18B100E |  |  |  |  | Top
C1, C2, C17, C18 | 4 | 0201 chip | NORDIC_NRF_3_RESC0201_L | 12pF |  |  |  |  | Top
C1-EP-DR, C24, C39 | 3 | 0402 chip | NORDIC_NRF_3_RESC0402_L | 10uF |  |  |  |  | Top
C2-EP-DR1 | 1 | 0402 chip | NORDIC_NRF_3_RESC0402_L | 4.7uF/25V |  |  |  |  | Top
C3, C4 | 2 | 0201 chip | NORDIC_NRF_3_RESC0201_L | 1pF |  |  |  |  | Top
C5, C7, C8, C12, C19 | 5 | 0201 chip | NORDIC_NRF_3_RESC0201_L | 100nF |  |  |  |  | Top
C6, C14, C20, C21 | 4 | 0402 chip | NORDIC_NRF_3_RESC0402_L | 4.7µF |  |  |  |  | Top
C9 | 1 | 0201 chip | NORDIC_NRF_3_RESC0201_L | 820pF |  |  |  |  | Top
C10, C13 | 2 | 0201 chip | NORDIC_NRF_3_RESC0201_L | [5 empty] | Top
C11 | 1 | 0201 chip | NORDIC_NRF_3_RESC0201_L | 100pF |  |  |  |  | Top
C15 | 1 | 0402 chip | NORDIC_NRF_3_RESC0402_L | 1.0µF |  |  |  |  | Top
C16 | 1 | 0201 chip | NORDIC_NRF_3_RESC0201_L | 47nF |  |  |  |  | Top
C22 | 1 | 0201 chip | NORDIC_NRF_3_RESC0201_L | N.C. |  |  |  |  | Top
C23, C27, C42 | 3 | 0201 chip | NORDIC_NRF_3_RESC0201_L | 0.1uF |  |  |  |  | Top
C25, C33 | 2 | 0402 chip | NORDIC_NRF_3_RESC0402_L | 22uF |  |  |  |  | Top
C29, C30, C31 | 3 | 0402 chip | NORDIC_NRF_3_RESC0402_L | 1uF |  |  |  |  | Top
C32, C37, C38 | 3 |  | GRM011R60J152KE01L_2_CAPC0201X13N | 1uF |  |  |  |  | Top
C34 | 1 |  | GRM011R60J152KE01L_2_CAPC0201X13N | 0.1uF |  |  |  |  | Top
C43 | 1 | 0402 chip | NORDIC_NRF_3_RESC0402_L | 4.7uF |  |  |  |  | Top
D2, D4, D5 | 3 | SOD-123 CASE425-04 ISSUE G | ESP32_C6_LIBRARY_5_SOD3716X135N | MBR0530 |  |  |  |  | Top
D3 | 1 | SOT23-6(ESDA6V1-5SC6Y) | ESP32_C6_LIBRARY_3_SOT95P280X145-6N | USBLC6-2SC6Y |  |  |  |  | Top
EPD_C1, EPD_C2, EPD_C6, EPD_C7, EPD_C8, EPD_C9, EPD_C10, EPD_C11, EPD_C12 | 9 | 0402 chip | NORDIC_NRF_3_RESC0402_L | 1uF/50V |  |  |  |  | Top
EPD_C5 | 1 | 0201 chip | NORDIC_NRF_3_RESC0201_L | 0.1uF/50V |  |  |  |  | Top
IC1 | 1 | YBG0008 | BQ25180YBGR_BGA8C40P2X4_100X155X50 | BQ25180YBGR |  |  |  |  | Top
IC2 | 1 | DRV2605YZFR_1 | DRV2605YZFR_BGA9C50P3X3_144X144X62 | DRV2605YZFR |  |  |  |  | Top
IC3 | 1 | BMA423-1 | BMA423_BMA423 | BMA423 |  |  |  |  | Top
IC9 | 1 | 15B WL-CSP 1.4x2.3 Package (BSC) | RT6160AWSC_BGA15C40P3X5_140X230X60 | RT6160AWSC |  |  |  |  | Top
J1 | 1 | 503480-2400-2 | 503480-2400_5034802400 | 503480-2400 |  |  |  |  | Top
J2 | 1 | TC2030-IDC | TC2030-IDC_TC2030IDC | TC2030-IDC |  |  |  |  | Top
J4 | 1 |  | KH-TYPE-C-16P_KINGHELM_KH-TYPE-C-16P | KH-TYPE-C-16P |  |  |  |  | Top
L1 | 1 | 0402 chip | NORDIC_NRF_2_RESC0402_L | 3.9nH |  |  |  |  | Top
L2 | 1 | 0402 chip | NORDIC_NRF_2_RESC0402_L | 10µH |  |  |  |  | Top
L3 | 1 | 0402 chip | NORDIC_NRF_2_RESC0402_L | 15nF |  |  |  |  | Top
L5 | 1 |  | ESP32_C6_LIBRARY_2_IND_4828-WE-TPC_WRE | 68uH |  |  |  |  | Top
L7 | 1 | MLP2016 | MLP2016SR47MT0S1_INDC2016X100N | FTC252012SR47MBCA |  |  |  |  | Top
Q1 | 1 | SOT23-3X | ESP32_C6_LIBRARY_4_ESP32_C6_LIBRARY_4_ESP32_C6_LIBRARY_4_ESP32_C6_LIBRARY_4_ESP32_WROVER_SPARKFUN-DISCRETESEMI_SOT23-3 | 20V/4.2A/52mΩ/1.4W |  |  |  |  | Top
Q3 | 1 | SC-70_3LEADS | ESP32_C6_LIBRARY_6_SOT65P210X110-3N | SI1308EDL-T1-GE3 |  |  |  |  | Top
R_PWR_EPD, R2_EP_DR, R9 | 3 |  | CPF0201D7K68C1_0201 | 10K |  |  |  |  | Top
R_TYPE_SEL | 1 |  | CPF0201D7K68C1_0201 | 2.2 |  |  |  |  | Top
R1_EP_DR | 1 |  | CPF0201D7K68C1_0201 | 0.47 |  |  |  |  | Top
R1_USB, R2_USB | 2 |  | ERA-1AEB3401C_0201 | 5K1 |  |  |  |  | Top
R2, R3, R4 | 3 |  | CPF0201D7K68C1_0201 | CPF0201D7K68C1_CPF0201D7K68C1 |  |  |  |  | Top
R5, R7, R8 | 3 |  | CPF0201D7K68C1_0201 | 10k |  |  |  |  | Top
R17, R18 | 2 |  | CPF0201D7K68C1_0201 | 3K3 |  |  |  |  | Top
SJ1 | 1 | Solder jumper | ESP32_C6_LIBRARY_7_JUMPER_SJ | [5 empty] | Top
SW_DN, SW_UP | 2 |  | 2025-10-22_07-23-44_LIBRARY_SW_EVP-AKE31A_PAN | 2025-10-22_07-23-44_LIBRARY_EVP-AKE31ASW_EVP-AKE31A_PAN |  |  |  |  | Top
SW_ENT | 1 |  | 2025-10-22_07-23-44_LIBRARY_SW_EVP-AKE31A_PAN | SW_ENT |  |  |  |  | Top
TP_3V3, TP_BAT_GND, TP_ON, TP_OP, TP_SCL, TP_SDA, TP_VBAT, TP_VREG, TP1, TP2, TP3, TP4, TP5, TP6 | 14 | TEST PAD | HECTOR_WATCH_1_TP20R | HECTOR_WATCH_1_TPTP20R |  |  |  |  | Top
U1 | 1 |  | NORDIC_NRF_4_AQFN50P700X700X85_HS-74N | NRF52840_QF |  |  |  |  | Top
U3 | 1 |  | ESP32_C6_LIBRARY_SON50P200X200X80-9N | MAX17048G+T10 |  |  |  |  | Top
X1 | 1 | BT-XTAL_2016 | NORDIC_NRF_BT-XTAL_2016_N | 32MHz |  |  |  |  | Top
X2 | 1 | XTAL_3215 | NORDIC_NRF_1_XTAL_3215_N | 32.768kHz |  |  |  |  | Top